## Parameters
Region Extent (Geographic Coordinates) | Parameter | Proj.4
North
South
East
West
N/S Difference
1/6th of N/S Difference
South + 1/6 | standard parallel 1 | lat_1 | * switch Lat_1 and lat_2 for Southern Hemisphere projections. I.E. lat_1 should be closest to the equator, lat_2 further
North - 1/6 | standard parallel 2 | lat_2
Average of N/S | latitude of origin | lat_0
Average of E/W | meridian / longitude of origin | lon_0
distance from lon_0 to western extent | False Easting | x_0
distance from lat_0 to southern extent | False Northing | y_0

## SolveForK_0
Finding the Scale Factor for a Mercator Projection
solving for the scale factor at the central meridian (k_0 in transverse mercator projections)
Please enter x, for the linear distance from the central meridian to the standard line where the scale is perfect (k = 1)
| x | kx | R | k0
|  | 1 | 6378137 | 1
Variable | Explanation
x | x-coordinate of point x,y in map units (essentially, the easting distance from the central meridian)
k0 | scale factor (from the projection's definition, equal to scale factor at the central meridian)
R | average radius of the Earth at the equator in map units (this is a parameter of the datum) 6378137m is the major radius of the WGS 1984 projection
kx | scale factor at distance x from the central meridian
Sample Values:
Try entering 180000 for x and see what the scale factor should be.
You should get something close to 0.9996, the scale factor of the UTM projections
Don't change Kx from 1, as this represents a perfect scale at the standard lines, which you will set with your custom distance of x
What should x be for your study area?
I have yet to find a sure way to calculate the optimal x, but I can say that at the Equator, the UTM zones use 'x' of about 25% of the E/W distance, and in Vermont State Plane, 'x' is about 37% of the E/W distance
Therefore, I suggest finding a state plane system or other country system of similar E/W distance to your study site, and try entering it's scale factor k_0 in the SolveForKx tab
E/W Width of Study Area Extent in Kilometers: |  |  | 600 | km
| in meters: |  | 600000 | m
Percentage of the Distance |  | 25% | 150000 | m
|  | 37% | 222000 | m
Other Percentage: |  |  | 0 | m

## SolveForKx
Finding the Scale Factor at a Point on a Defined Mercator Projection
For x, enter the distance from the prime meridan at which you want to know the scale factor
For k_0, enter the k_0 (scale factor) of the projection
Kx will tell you the scale at a point x distance from the prime meridian given a projection with k_0 scale factor
| x | k_0 | R | kx
meters |  |  | 6378137 | 0
kilometers | 0 |  | 6378.137
Point scale factor equation for transverse mercator projections
Variable | Explanation
x | x-coordinate of point x,y in map units (essentially, the easting distance from the central meridian)
k | scale factor (from the projection's definition, equal to scale factor at the central meridian)
R | radius of the Earth at the equator in map units (this is a parameter of the datum)
kx | scale factor at distance x from the central meridian
Example Transverse Mercator Projections
Projection |  | k | x where k = 1
UTM |  | 0.9996 | 180000 | 180 km
VT State Plane |  | 0.99996 | 53913.024 | 33.5 miles
Easier Formula:

## TanzaniaProjections
Example custom PROJ projections for Tanzania
srid | auth_name | auth_srid | ref_sys_name | proj4text | srtext
110000 | gg328 | 110000 | Tanzania Azimuthal Equal Area WGS 1984 | +proj=laea +lat_0=-6.4 +lon_0=35 +x_0=800000 +y_0=800000 +datum=WGS84 +units=m +no_defs | undefined
110001 | gg328 | 110001 | Tanzania Azimuthal Equal Area Arc 1960 | +proj=laea +lat_0=-6.4 +lon_0=35 +x_0=800000 +y_0=800000 +ellps=clrk80 +towgs84=-160,-6,-302,0,0,0,0 +units=m +no_defs | undefined
110003 | gg328 | 110003 | Tanzania Albers Equal Area Conic WGS 1984 | +proj=aea +lat_0=-6.37 +lon_0=34.91 +lat_1=-2.78 +lat_2=-9.96 +x_0=800000 +y_0=800000 +datum=WGS84 +units=m +no_defs | undefined
110005 | gg328 | 110005 | Tanzania Transverse Mercator WGS 1984 | +proj=tmerc +lat_0=-6.37 +lon_0=34.91 +k=0.9996 +x_0=800000 +y_0=800000 +datum=WGS84 +units=m +no_defs | undefined
110007 | gg328 | 100007 | Tanzania Polyconic Arc 1960 | +proj=poly +lat_0=-6.37272 +lon_0=35.0171 +x_0=800000 +y_0=800000 +ellps=clrk80 +towgs84=-160,-6,-302,0,0,0,0 +units=m +no_defs | undefined